## nRF_beacon
Reference | Kommentar | Qty | Value | MPN | Price per component | Price total | Component size | Exclude from BOM | Footprint | Datasheet
AE1 |  | 1 | Antenna |  |  | 0 |  | Excluded from BOM | Ekse:PCB_Antenna | ~
C1,C6 |  | 2 | 2.2uF | GRM033D80E225ME47D | 1.1 | 2.2 | 0201 |  | Capacitor_SMD:C_0201_0603Metric | ~
C2 |  | 1 | 10uF | KGM05CS60J106MH | 3.19 | 3.19 | 0402 |  | Capacitor_SMD:C_0402_1005Metric | ~
C3 |  | 1 | 10nF | GRM033R70J103JA01D | 0.998 | 0.998 | 0201 |  | Capacitor_SMD:C_0201_0603Metric | ~
C4,C8,C9,C10 |  | 4 | 100nF | KGM03AR70J104KH | 3.6 | 14.4 | 0201 |  | Capacitor_SMD:C_0201_0603Metric | ~
C5 |  | 1 | 2.2nF | GRM033R71A222KA01D | 0.998 | 0.998 | 0201 |  | Capacitor_SMD:C_0201_0603Metric | ~
C7 |  | 1 | 3.9pF | GCQ0335C1H3R9CB01D | 1.19 | 1.19 | 0201 |  | Capacitor_SMD:C_0201_0603Metric | ~
C11 |  | 1 | 1.5pF | GJM0335C1E1R5WB01J | 0.998 | 0.998 | 0201 |  | Capacitor_SMD:C_0201_0603Metric | ~
C12 |  | 1 | 2.0pF | GJM0335C1E2R0WB01D | 1.19 | 1.19 | 0201 |  | Capacitor_SMD:C_0201_0603Metric | ~
C13 |  | 1 | 0.3pF | GCQ0335C1HR30BB01D | 1.19 | 1.19 | 0201 |  | Capacitor_SMD:C_0201_0603Metric | ~
C14,C16,C17,C23,C24,C25 |  | 6 | 10uF | KGM15CR51E106KT | 5.09 | 30.54 | 0603 |  | Capacitor_SMD:C_0603_1608Metric | ~
C15 |  | 1 | 2.2uF | GRM188Z71C225KE43D | 1.6 | 1.6 | 0603 |  | Capacitor_SMD:C_0603_1608Metric | ~
C18,C21,C22 |  | 3 | 0.1uF | KGM03BR51E104KH | 1.39 | 4.17 | 0201 |  | Capacitor_SMD:C_0201_0603Metric | ~
C19,C20 |  | 2 | 220pF | C0603C221J5RACTM | 1.3 | 2.6 | 0603 |  | Capacitor_SMD:C_0603_1608Metric | ~
C26 |  | 1 | 1.4pF | GCQ0335C1H1R4WB01D | 1.8 | 1.8 | 0201 |  | Capacitor_SMD:C_0201_0603Metric | ~
D1 |  | 1 | LED_RGBA | APGF1012GBRC-07 | 11.37 | 11.37 | 1012 |  | Ekse:APGF1012GBRC07 | ~
FB1 |  | 1 | 120 | MMZ0603Y121CT000 | 1.3 | 1.3 | 0201 |  | Inductor_SMD:L_0201_0603Metric | ~
FB2,FB3 |  | 2 | 1000 | BLM21SP102SN1D | 2.99 | 5.98 | 0805 |  | Capacitor_SMD:C_0805_2012Metric | ~
J1 |  | 1 | Conn_02x05_Odd_Even | FTSH-105-01-F-DV-K-P | 21 | 21 | 105 |  | Ekse:FTSH-105-XX-YYY-DV-K-P-TR | ~
J2 |  | 1 | Conn_02x03_Counter_Clockwise |  |  | 0 | P2.54mm | Excluded from BOM | Connector_PinHeader_2.54mm:PinHeader_2x06_P2.54mm_Vertical | ~
L1 |  | 1 | 4.7uH | LQM18PN4R7MFRL | 1.69 | 1.69 | 0603 |  | Inductor_SMD:L_0603_1608Metric | ~
L2 |  | 1 | 2.7nH | LQP03HQ2N7B02D | 1.19 | 1.19 | 0201 |  | Inductor_SMD:L_0201_0603Metric | ~
L3,L4 |  | 2 | 3.5nH | LQP03HQ3N5B02D | 1.19 | 2.38 | 0201 |  | Inductor_SMD:L_0201_0603Metric | ~
L5,L6 |  | 2 | 2.2uH | MLP2016V2R2MT0S1 | 2.19 | 4.38 | 2016 |  | Ekse:INDC2016X100N | ~
LS1 |  | 1 | AS07104PO-R | AS07104PO-R | 47.21 | 47.21 | 02 |  | Ekse:VN02A1500000G | ~
R1 |  | 1 | 634k | CRCW0603634KDHTAP | 3.89 | 3.89 | 0603 |  | Resistor_SMD:R_0603_1608Metric | ~
R2 |  | 1 | 1k | RCA02011K00FNEDSR | 0.998 | 0.998 | 0201 |  | Resistor_SMD:R_0201_0603Metric | ~
R3,R4 |  | 2 | 10k | CRCW040210K0FHEDP | 3.19 | 6.38 | 0402 |  | Resistor_SMD:R_0402_1005Metric | ~
R5,R6 |  | 2 | 150k | CRCW0201150KFKED | 2.1 | 4.2 | 0201 |  | Resistor_SMD:R_0201_0603Metric | ~
U1 |  | 1 | nRF54L15-QFAA | NRF54L15-QFAA-R7 | 23.08 | 23.08 | 6x6mm P0.4mm |  | Ekse:QFN-48_EP_6x6_Pitch0.4mm
U2 |  | 1 | NPM1300-QEAA-R7 | NPM1300-QEAA-R7 | 15.31 | 15.31 | 5x5mm P0.5mm |  | Ekse:QFN-32_EP_5x5_Pitch0.5mm | https://docs.nordicsemi.com/bundle/nwp_050/page/WP/nwp_050/intro.html
U3 |  | 1 | MAX98357A | MAX98357AETE+T | 51.62 | 51.62 | 3x3mm P0.5mm |  | Ekse:TQFN-16-1EP_3x3mm_P0.5mm_EP1.6x1.6mm | https://www.analog.com/media/en/technical-documentation/data-sheets/max98357a-max98357b.pdf
U4 |  | 1 | 12BHC186P1-GR | 12BHC186P1-GR | 38.28 | 38.28 | 12 |  | Ekse:12BHC186P1GR | https://www.mouser.co.il/datasheet/2/209/EaglePlastics_EPD_201001-1902272.pdf
X1 |  | 1 | 32MHz | CX2016DB32000D0WZRC1 | 6.59 | 6.59 | 2016 |  | Ekse:CX2016DB32000D0WZRC1 | ~
X2 |  | 1 | 32.768 kHz | CM8V-T1A-32.768kHz-9pF-20PPM-TB-QC | 6.59 | 6.59 | 2012-2Pin |  | Crystal:Crystal_SMD_2012-2Pin_2.0x1.2mm | ~
H1,H2,H3,H4 |  | 4 | MountingHole |  |  | 0 | 3.2mm | Excluded from BOM | MountingHole:MountingHole_3.2mm_M3 | ~
TP1 |  | 1 | VDD_nRF |  |  | 0 | Pad | Excluded from BOM | TestPoint:TestPoint_Pad_D1.0mm | ~
TP3 |  | 1 | DECA |  |  | 0 | Pad | Excluded from BOM | TestPoint:TestPoint_Pad_D1.0mm | ~
TP4 |  | 1 | SWDIO |  |  | 0 | Pad | Excluded from BOM | TestPoint:TestPoint_Pad_D1.0mm | ~
TP5 |  | 1 | SWDCLK |  |  | 0 | Pad | Excluded from BOM | TestPoint:TestPoint_Pad_D1.0mm | ~
TP6 |  | 1 | ~{RESET} |  |  | 0 | Pad | Excluded from BOM | TestPoint:TestPoint_Pad_D1.0mm | ~
TP8 |  | 1 | VSYS |  |  | 0 | Pad | Excluded from BOM | TestPoint:TestPoint_Pad_D1.0mm | ~
TP9 |  | 1 | GND |  |  | 0 | Pad | Excluded from BOM | TestPoint:TestPoint_Pad_D1.0mm | ~
TP10 |  | 1 | VDD_AUDIO |  |  | 0 | Pad | Excluded from BOM | TestPoint:TestPoint_Pad_D1.0mm | ~
TP11 |  | 1 | SDA |  |  | 0 | Pad | Excluded from BOM | TestPoint:TestPoint_Pad_D1.0mm | ~
TP12 |  | 1 | SCL |  |  | 0 | Pad | Excluded from BOM | TestPoint:TestPoint_Pad_D1.0mm | ~
TP13 |  | 1 | BCLK |  |  | 0 | Pad | Excluded from BOM | TestPoint:TestPoint_Pad_D1.0mm | ~
TP14 |  | 1 | DOUT |  |  | 0 | Pad | Excluded from BOM | TestPoint:TestPoint_Pad_D1.0mm | ~
TP15 |  | 1 | LRCLK |  |  | 0 | Pad | Excluded from BOM | TestPoint:TestPoint_Pad_D1.0mm | ~
|  |  |  | Total price per PCB | 267.412 | 320.502
Bestilling av 5+ deler vil gi mindre per stk pris